## Tabelle1
DELTA Y					JMC x					JMC Z

Setup					Setup					Setup
Ball screw pitch	10	mm/rev			Ball screw pitch	10	mm/rev			Ball screw pitch	5	mm/rev
Target v_max (G0)	10000	mm/min			Target v_max (G0)	10000	mm/min			Target v_max (G0)	10000	mm/min
Encoder resolution	1280000	ppr	(JMC 2^17; for Delta: 17-bit: 160000; 20-bit: 1280000)		Encoder resolution	131072	ppr	(JMC 2^17; for Delta: 17-bit: 160000; 20-bit: 1280000)		Encoder resolution	131072	ppr	(JMC 2^17; for Delta: 17-bit: 160000; 20-bit: 1280000)

Calculated values					Calculated values					Calculated values
Distance resolution (Encoder)	0,0078125	µm/ pulse			Distance resolution (Encoder)	0,0762939453	µm/ pulse			Distance resolution (Encoder)	0,0381469727	µm/ pulse
Egear					Egear					Egear
N	128		Recommendation: Determine Egear Factor so that step scale is as high as possible while not violating timings; easiest way: Calculate inverse value of Distance resolution (gets resolution based on µm) and adjust by orders of mangitude (make finer --> i.e. 0.1µm resolution)Recommendation: Determine Egear Factor so that step scale is as high as possible while not violating timings; easiest way: Calculate inverse value of Distance resolution (gets resolution based on µm) and adjust by orders of mangitude (make finer --> i.e. 0.1µm resolution)		N	256		Recommendation: Determine Egear Factor so that step scale is as high as possible while not violating timings; easiest way: Calculate inverse value of Distance resolution (gets resolution based on µm) and adjust by orders of mangitude (make finer --> i.e. 0.1µm resolution)Recommendation: Determine Egear Factor so that step scale is as high as possible while not violating timings; easiest way: Calculate inverse value of Distance resolution (gets resolution based on µm) and adjust by orders of mangitude (make finer --> i.e. 0.1µm resolution)		N	512		Recommendation: Determine Egear Factor so that step scale is as high as possible while not violating timings; easiest way: Calculate inverse value of Distance resolution (gets resolution based on µm) and adjust by orders of mangitude (make finer --> i.e. 0.1µm resolution)Recommendation: Determine Egear Factor so that step scale is as high as possible while not violating timings; easiest way: Calculate inverse value of Distance resolution (gets resolution based on µm) and adjust by orders of mangitude (make finer --> i.e. 0.1µm resolution)
M	10				M	100				M	100
P1-46	Value has no impact for PT mode
Egear Factor	12,8				Egear Factor	2,56				Egear Factor	5,12
Geared distance resolution	0,1	µm			Geared distance resolution	0,1953125	µm			Geared distance resolution	0,1953125	µm
LinuxCNC INI					LinuxCNC INI					LinuxCNC INI

Step_scale	10000	pulses per unit (mm)			Step_scale	5120	pulses per unit (mm)	6516,3636363636		Step_scale	5120	pulses per unit (mm)
LinuxCNC axial resolution (theoretic)	0,000100	mm			LinuxCNC axial resolution (theoretic)	0,0001953	mm	550		LinuxCNC axial resolution (theoretic)	0,0001953125	mm
Theoretic frequency at G0	1.666.666,67	Hz			Theoretic frequency at G0	853.333,33	Hz			Theoretic frequency at G0	853.333,33	Hz
	1.666,67	kHz				853,33	kHz				853,33	kHz
Theoretic pulse length	600,00	ns			Theoretic pulse length	1.171,88	ns			Theoretic pulse length	1.171,88	ns
LinuxCNC INI					LinuxCNC INI					LinuxCNC INI
INI VALUES					INI VALUES					INI VALUES
STEP_SCALE	200	ns	Note settings for P1-00 --> high speed mode, positive logic, fastest filter level); 150ns appear to be the limit		STEP_Length	300	ns	Note settings for P1-00 --> high speed mode, positive logic, fastest filter level); 150ns appear to be the limit		STEP_Length	300	ns	Note settings for P1-00 --> high speed mode, positive logic, fastest filter level); 150ns appear to be the limit
STEP_SPACE	200	ns			STEP_SPACE	300	ns			STEP_SPACE	300	ns
Signal duration	0,6666666667	s	Note: Signal duration is the time required to send all signals back to back for pulses at G0 velocity: MUST be <1.0s		Signal duration	0,512	s	Note: Signal duration is the time required to send all signals back to back for pulses at G0 velocity: MUST be <1.0s		Signal duration	0,512	s	Note: Signal duration is the time required to send all signals back to back for pulses at G0 velocity: MUST be <1.0s

DELTA X					JMC X REDUCTION					JMC Z REDUCTION

Setup					Setup					Setup
Ball screw pitch	10	mm/rev			Ball screw pitch	10	mm/rev			Ball screw pitch	5	mm/rev
i_Motor	44				i_Motor	44				i_Motor	40
i_load	56				i_load	56				i_load	52
Target v_max (G0)	10000	mm/min			Target v_max (G0)	10000	mm/min			Target v_max (G0)	10000	mm/min
Encoder resolution	1280000	ppr	(JMC 2^17; for Delta: 17-bit: 160000; 20-bit: 1280000)		Encoder resolution	131072	ppr	(JMC 2^17; for Delta: 17-bit: 160000; 20-bit: 1280000)		Encoder resolution	131072	ppr	(JMC 2^17; for Delta: 17-bit: 160000; 20-bit: 1280000)
								131072

Calculated values					Calculated values					Calculated values
Distance resolution (Encoder)	0,0078125	µm/ pulse			Distance resolution (Encoder)	0,0762939453	µm/ pulse			Distance resolution (Encoder)	0,0381469727	µm/ pulse
Distance resolution with reduction	0,0061383929	µm/ pulse			Distance resolution with reduction	0,0599452427	µm/ pulse			Distance resolution with reduction	0,0293438251	µm/ pulse
Egear					Egear					Egear

N_reg	128		Recommendation: Determine Egear Factor so that step scale is as high as possible while not violating timings; easiest way: Calculate inverse value of Distance resolution (gets resolution based on µm) and adjust by orders of mangitude (make finer --> i.e. 0.1µm resolution)Recommendation: Determine Egear Factor so that step scale is as high as possible while not violating timings; easiest way: Calculate inverse value of Distance resolution (gets resolution based on µm) and adjust by orders of mangitude (make finer --> i.e. 0.1µm resolution)		N_reg	2048		Recommendation: Determine Egear Factor so that step scale is as high as possible while not violating timings; easiest way: Calculate inverse value of Distance resolution (gets resolution based on µm) and adjust by orders of mangitude (make finer --> i.e. 0.1µm resolution)Recommendation: Determine Egear Factor so that step scale is as high as possible while not violating timings; easiest way: Calculate inverse value of Distance resolution (gets resolution based on µm) and adjust by orders of mangitude (make finer --> i.e. 0.1µm resolution)		N_reg	4096		Recommendation: Determine Egear Factor so that step scale is as high as possible while not violating timings; easiest way: Calculate inverse value of Distance resolution (gets resolution based on µm) and adjust by orders of mangitude (make finer --> i.e. 0.1µm resolution)Recommendation: Determine Egear Factor so that step scale is as high as possible while not violating timings; easiest way: Calculate inverse value of Distance resolution (gets resolution based on µm) and adjust by orders of mangitude (make finer --> i.e. 0.1µm resolution)
M_reg	10				M_reg	1250				M_reg	1250
N_red	896	112			N_red	114688	28672			N_red	212992	26624
M_red	55	6,875			M_red	55000	13750			M_red	50000	6250
P1-46	Value has no impact for PT mode				P1-46	Value has no impact for PT mode				P1-46	Value has no impact for PT mode
Egear Factor	12,8				Egear Factor	1,6384				Egear Factor	3,2768
Egear factor red	16,2909090909				Egear factor red	2,0852363636	2,0852363636			Egear factor red	4,25984	4,25984
Geared distance resolution	0,1	µm			Geared distance resolution	0,125	µm			Geared distance resolution	0,125	µm
LinuxCNC INI					LinuxCNC INI					LinuxCNC INI

Step_scale Egearfactor no reduction	10000	pulses per unit (mm)			Step_scale Egearfactor no reduction	8000	pulses per unit (mm)			Step_scale Egearfactor no reduction	8000	pulses per unit (mm)
Step_scale with reduction	10000				Step_scale with reduction	8000				Step_scale with reduction	8000
LinuxCNC axial resolution (theoretic)	0,000100	mm			LinuxCNC axial resolution (theoretic)	0,000125	mm			LinuxCNC axial resolution (theoretic)	0,000125	mm
Theoretic frequency at G0	1.666.666,67	Hz			Theoretic frequency at G0	1.333.333,33	Hz			Theoretic frequency at G0	1.333.333,33	Hz
	1.666,67	kHz				1.333,33	kHz				1.333,33	kHz
Theoretic pulse length	600,00	ns			Theoretic pulse length	750,00	ns			Theoretic pulse length	750,00	ns
LinuxCNC INI					LinuxCNC INI					LinuxCNC INI
INI VALUES					INI VALUES					INI VALUES
STEP_SCALE	200	ns	Note settings for P1-00 --> high speed mode, positive logic, fastest filter level); 150ns appear to be the limit		STEP_SCALE	350	ns	Note settings for P1-00 --> high speed mode, positive logic, fastest filter level); 150ns appear to be the limit		STEP_SCALE	300	ns	Note settings for P1-00 --> high speed mode, positive logic, fastest filter level); 150ns appear to be the limit
STEP_SPACE	200	ns			STEP_SPACE	350	ns			STEP_SPACE	300	ns
Signal duration	0,6666666667	s	Note: Signal duration is the time required to send all signals back to back for pulses at G0 velocity: MUST be <1.0s		Signal duration	0,9333333333	s	Note: Signal duration is the time required to send all signals back to back for pulses at G0 velocity: MUST be <1.0s		Signal duration	0,8	s	Note: Signal duration is the time required to send all signals back to back for pulses at G0 velocity: MUST be <1.0s
					Signal duration red	0,9333333333				Signal duration red	0,8

						1,2727272727					1,2727272727
DELTA Z

Setup
Ball screw pitch	5	mm/rev
i_Motor	40
i_load	52
Target v_max (G0)	10000	mm/min
Encoder resolution	1280000	ppr	(JMC 2^17; for Delta: 17-bit: 160000; 20-bit: 1280000)

Calculated values
Distance resolution (Encoder)	0,00390625	µm/ pulse
Distance resolution with reduction	0,0030048077	µm/ pulse
Egear

N_reg	128		Recommendation: Determine Egear Factor so that step scale is as high as possible while not violating timings; easiest way: Calculate inverse value of Distance resolution (gets resolution based on µm) and adjust by orders of mangitude (make finer --> i.e. 0.1µm resolution)Recommendation: Determine Egear Factor so that step scale is as high as possible while not violating timings; easiest way: Calculate inverse value of Distance resolution (gets resolution based on µm) and adjust by orders of mangitude (make finer --> i.e. 0.1µm resolution)
M_reg	5
N_red	832	104
M_red	25	3,125
P1-46	Value has no impact for PT mode
Egear Factor	25,6
Egear factor red	33,28	33,28
Geared distance resolution	0,1	µm
LinuxCNC INI

Step_scale Egearfactor no reduction	10000	pulses per unit (mm)
Step_scale with reduction	10000
LinuxCNC axial resolution (theoretic)	0,000100	mm
Theoretic frequency at G0	1.666.666,67	Hz
	1.666,67	kHz
Theoretic pulse length	600,00	ns
LinuxCNC INI
INI VALUES
STEP_SCALE	200	ns	Note settings for P1-00 --> high speed mode, positive logic, fastest filter level); 150ns appear to be the limit
STEP_SPACE	200	ns
Signal duration	0,6666666667	s	Note: Signal duration is the time required to send all signals back to back for pulses at G0 velocity: MUST be <1.0s
Signal duration red	0,6666666667

	1,2727272727