## Tabelle1
DELTA					JMC x					JMC Z

Setup					Setup					Setup
Ball screw pitch	10	mm/rev			Ball screw pitch	10	mm/rev			Ball screw pitch	5	mm/rev
Target v_max (G0)	10000	mm/min			Target v_max (G0)	10000	mm/min			Target v_max (G0)	10000	mm/min
Encoder resolution	1280000	ppr	(JMC 2^17; for Delta: 17-bit: 160000; 20-bit: 1280000)		Encoder resolution	131072	ppr	(JMC 2^17; for Delta: 17-bit: 160000; 20-bit: 1280000)		Encoder resolution	131072	ppr	(JMC 2^17; for Delta: 17-bit: 160000; 20-bit: 1280000)

Calculated values					Calculated values					Calculated values
Distance resolution (Encoder)	0,0078125	µm/ pulse			Distance resolution (Encoder)	0,0762939453	µm/ pulse			Distance resolution (Encoder)	0,0381469727	µm/ pulse
Egear					Egear					Egear
N	128		Recommendation: Determine Egear Factor so that step scale is as high as possible while not violating timings; easiest way: Calculate inverse value of Distance resolution (gets resolution based on µm) and adjust by orders of mangitude (make finer --> i.e. 0.1µm resolution)Recommendation: Determine Egear Factor so that step scale is as high as possible while not violating timings; easiest way: Calculate inverse value of Distance resolution (gets resolution based on µm) and adjust by orders of mangitude (make finer --> i.e. 0.1µm resolution)		N	256		Recommendation: Determine Egear Factor so that step scale is as high as possible while not violating timings; easiest way: Calculate inverse value of Distance resolution (gets resolution based on µm) and adjust by orders of mangitude (make finer --> i.e. 0.1µm resolution)Recommendation: Determine Egear Factor so that step scale is as high as possible while not violating timings; easiest way: Calculate inverse value of Distance resolution (gets resolution based on µm) and adjust by orders of mangitude (make finer --> i.e. 0.1µm resolution)		N	512		Recommendation: Determine Egear Factor so that step scale is as high as possible while not violating timings; easiest way: Calculate inverse value of Distance resolution (gets resolution based on µm) and adjust by orders of mangitude (make finer --> i.e. 0.1µm resolution)Recommendation: Determine Egear Factor so that step scale is as high as possible while not violating timings; easiest way: Calculate inverse value of Distance resolution (gets resolution based on µm) and adjust by orders of mangitude (make finer --> i.e. 0.1µm resolution)
M	10				M	100				M	100
P1-46	Value has no impact for PT mode
Egear Factor	12,8				Egear Factor	2,56				Egear Factor	5,12
Geared distance resolution	0,1	µm			Geared distance resolution	0,1953125	µm			Geared distance resolution	0,1953125	µm
LinuxCNC INI					LinuxCNC INI					LinuxCNC INI

Step_scale	10000	pulses per unit (mm)			Step_scale	5120	pulses per unit (mm)			Step_scale	5120	pulses per unit (mm)
LinuxCNC axial resolution (theoretic)	0,000100	mm			LinuxCNC axial resolution (theoretic)	0,0001953	mm			LinuxCNC axial resolution (theoretic)	0,0001953125	mm
Theoretic frequency at G0	1.666.666,67	Hz			Theoretic frequency at G0	853.333,33	Hz			Theoretic frequency at G0	853.333,33	Hz
	1.666,67	kHz				853,33	kHz				853,33	kHz
Theoretic pulse length	600,00	ns			Theoretic pulse length	1.171,88	ns			Theoretic pulse length	1.171,88	ns
LinuxCNC INI					LinuxCNC INI					LinuxCNC INI
INI VALUES					INI VALUES					INI VALUES
STEP_SCALE	200	ns	Note settings for P1-00 --> high speed mode, positive logic, fastest filter level); 150ns appear to be the limit		STEP_Length	300	ns	Note settings for P1-00 --> high speed mode, positive logic, fastest filter level); 150ns appear to be the limit		STEP_Length	300	ns	Note settings for P1-00 --> high speed mode, positive logic, fastest filter level); 150ns appear to be the limit
STEP_SPACE	200	ns			STEP_SPACE	300	ns			STEP_SPACE	300	ns
Signal duration	0,6666666667	s	Note: Signal duration is the time required to send all signals back to back for pulses at G0 velocity: MUST be <1.0s		Signal duration	0,512	s	Note: Signal duration is the time required to send all signals back to back for pulses at G0 velocity: MUST be <1.0s		Signal duration	0,512	s	Note: Signal duration is the time required to send all signals back to back for pulses at G0 velocity: MUST be <1.0s