## Tabelle1
DELTA Y

Setup
Ball screw pitch	10	mm/rev
Target v_max (G0)	10000	mm/min
Encoder resolution	1280000	ppr	(JMC 2^17; for Delta: 17-bit: 160000; 20-bit: 1280000)

Calculated values
Distance resolution (Encoder)	0,0078125	µm/ pulse
Egear
N	128		Recommendation: Determine Egear Factor so that step scale is as high as possible while not violating timings; easiest way: Calculate inverse value of Distance resolution (gets resolution based on µm) and adjust by orders of mangitude (make finer --> i.e. 0.1µm resolution)Recommendation: Determine Egear Factor so that step scale is as high as possible while not violating timings; easiest way: Calculate inverse value of Distance resolution (gets resolution based on µm) and adjust by orders of mangitude (make finer --> i.e. 0.1µm resolution)
M	10
P1-46	Value has no impact for PT mode
Egear Factor	12,8
Geared distance resolution	0,1	µm
LinuxCNC INI

Step_scale	10000	pulses per unit (mm)
LinuxCNC axial resolution (theoretic)	0,000100	mm
Theoretic frequency at G0	1.666.666,67	Hz
	1.666,67	kHz
Theoretic pulse length	600,00	ns
LinuxCNC INI
INI VALUES
STEP_SCALE	200	ns	Note settings for P1-00 --> high speed mode, positive logic, fastest filter level); 150ns appear to be the limit
STEP_SPACE	200	ns
Signal duration	0,666666667	s	Note: Signal duration is the time required to send all signals back to back for pulses at G0 velocity: MUST be <1.0s

DELTA X

Setup
Ball screw pitch	10	mm/rev
i_Motor	44
i_load	56
Target v_max (G0)	10000	mm/min
Encoder resolution	1280000	ppr	(JMC 2^17; for Delta: 17-bit: 160000; 20-bit: 1280000)

Calculated values
Distance resolution (Encoder)	0,0078125	µm/ pulse
Distance resolution with reduction	0,006138393	µm/ pulse
Egear

N_reg	128		Recommendation: Determine Egear Factor so that step scale is as high as possible while not violating timings; easiest way: Calculate inverse value of Distance resolution (gets resolution based on µm) and adjust by orders of mangitude (make finer --> i.e. 0.1µm resolution)Recommendation: Determine Egear Factor so that step scale is as high as possible while not violating timings; easiest way: Calculate inverse value of Distance resolution (gets resolution based on µm) and adjust by orders of mangitude (make finer --> i.e. 0.1µm resolution)
M_reg	10
N_red	896	112
M_red	55	6,875
P1-46	Value has no impact for PT mode
Egear Factor	12,8
Egear factor red	16,29090909
Geared distance resolution	0,1	µm
LinuxCNC INI

Step_scale Egearfactor no reduction	10000	pulses per unit (mm)
Step_scale with reduction	10000
LinuxCNC axial resolution (theoretic)	0,000100	mm
Theoretic frequency at G0	1.666.666,67	Hz
	1.666,67	kHz
Theoretic pulse length	600,00	ns
LinuxCNC INI
INI VALUES
STEP_SCALE	200	ns	Note settings for P1-00 --> high speed mode, positive logic, fastest filter level); 150ns appear to be the limit
STEP_SPACE	200	ns
Signal duration	0,666666667	s	Note: Signal duration is the time required to send all signals back to back for pulses at G0 velocity: MUST be <1.0s

DELTA Z

Setup
Ball screw pitch	5	mm/rev
i_Motor	40
i_load	52
Target v_max (G0)	10000	mm/min
Encoder resolution	1280000	ppr	(JMC 2^17; for Delta: 17-bit: 160000; 20-bit: 1280000)

Calculated values
Distance resolution (Encoder)	0,00390625	µm/ pulse
Distance resolution with reduction	0,003004808	µm/ pulse
Egear

N_reg	128		Recommendation: Determine Egear Factor so that step scale is as high as possible while not violating timings; easiest way: Calculate inverse value of Distance resolution (gets resolution based on µm) and adjust by orders of mangitude (make finer --> i.e. 0.1µm resolution)Recommendation: Determine Egear Factor so that step scale is as high as possible while not violating timings; easiest way: Calculate inverse value of Distance resolution (gets resolution based on µm) and adjust by orders of mangitude (make finer --> i.e. 0.1µm resolution)
M_reg	5
N_red	832	104
M_red	25	3,125
P1-46	Value has no impact for PT mode
Egear Factor	25,6
Egear factor red	33,28	33,28
Geared distance resolution	0,1	µm
LinuxCNC INI

Step_scale Egearfactor no reduction	10000	pulses per unit (mm)
Step_scale with reduction	10000
LinuxCNC axial resolution (theoretic)	0,000100	mm
Theoretic frequency at G0	1.666.666,67	Hz
	1.666,67	kHz
Theoretic pulse length	600,00	ns
LinuxCNC INI
INI VALUES
STEP_SCALE	200	ns	Note settings for P1-00 --> high speed mode, positive logic, fastest filter level); 150ns appear to be the limit
STEP_SPACE	200	ns
Signal duration	0,666666667	s	Note: Signal duration is the time required to send all signals back to back for pulses at G0 velocity: MUST be <1.0s
Signal duration red	0,666666667

	1,272727273